## Main PCB
# | Reference | Qty | Value | Footprint | DNP | MPN
1 | C1, C3, C15, C18 | 4 | 1u | Capacitor_SMD:C_0201_0603Metric
2 | C2, C5, C6, C8, C10, C11, C12, C13, C14, C16, C17 | 11 | 100n | Capacitor_SMD:C_0201_0603Metric
3 | C4 | 1 | 10uF | Capacitor_SMD:C_0402_1005Metric
4 | C9 | 1 | 10uF/10V (20%) | Capacitor_SMD:C_0603_1608Metric
5 | C20 | 1 | 47uF 6.3v | Capacitor_Tantalum_SMD:CP_EIA-3216-18_Kemet-A
6 | C21, C22 | 2 | 10uF | Capacitor_SMD:C_0805_2012Metric
7 | D1, D2, D4, D9 | 4 | CUS08F30 | Diode_SMD:D_SOD-323_HandSoldering |  | CUS08F30
8 | D5, D6, D7, D8 | 4 | BAS16VY,115 | Package_TO_SOT_SMD:SOT-363_SC-70-6 |  | BAS16VY,115
9 | F1 | 1 | Fuse | Fuse:Fuse_1206_3216Metric_Pad1.42x1.75mm_HandSolder
10 | J1 | 1 | USB_C_Receptacle | hhl:U06-CF2A5R-037 |  | U06-CF2A5R-037
11 | L1, L2, L3, L4, L5, L6, L7, L8, L9, L10 | 10 | SK6805-EC-15 | hhl:SK6805-EC-15 |  | SK6805-EC-15
12 | L11 | 1 | 1.3A 2.2uH ±20% 80mΩ | Inductor_SMD:L_1008_2520Metric |  | MIP25202R2MBE
13 | Q1, Q2 | 2 | BSS138DW | Package_TO_SOT_SMD:SOT-363_SC-70-6 |  | BSS138DW-7-F
14 | Q3, Q4 | 2 | MMBT3904 | Package_TO_SOT_SMD:SOT-23 |  | MMBT3904
15 | R1, R2, R3, R4, R5, R6, R18, R19, R20, R24 | 10 | 1k | Resistor_SMD:R_0201_0603Metric
16 | R7, R8 | 2 | 5.1k | Resistor_SMD:R_0201_0603Metric
17 | R9, R10, R11, R12, R13, R16, R21 | 7 | 10k | Resistor_SMD:R_0201_0603Metric
18 | R14, R15 | 2 | 0 | Resistor_SMD:R_0201_0603Metric
19 | R17 | 1 | 330 | Resistor_SMD:R_0201_0603Metric
20 | R22, R23 | 2 | 27 | Resistor_SMD:R_0201_0603Metric
21 | R25, R26 | 2 | 75k | Resistor_SMD:R_0603_1608Metric
22 | R27 | 1 | 100 | Resistor_SMD:R_0201_0603Metric
23 | SW1, SW2 | 2 | 1TS026A-1000-0550 | hhl:1TS026A-1000-0550 |  | 1TS026A-1000-0550
25 | TRL1, TRR1, U1 | 3 | 78171-0002 | hhl:78171-0002 |  | 78171-0002
26 | U2 | 1 | BQ25180 | hhl:DSBGA |  | BQ25180
27 | U3 | 1 | PI3USB4000A | Package_DFN_QFN:Texas_UQFN-10_1.5x2mm_P0.5mm |  | PI3USB4000AZUAEX
28 | U5 | 1 | CH340K | hhl:ESSOP-10 |  | CH340K
29 | U6 | 1 | ESP32-PICO-MINI-02 | hhl:MODULE_ESP32-PICO-MINI-02 |  | ESP32-PICO-MINI-02
30 | U7 | 1 | GD25Q80EEIGR | hhl:USON-8-EP(2x3) |  | GD25Q80EEIGR
31 | U8 | 1 | RP2040 | Package_DFN_QFN:QFN-56-1EP_7x7mm_P0.4mm_EP3.2x3.2mm |  | RP2040
32 | U9 | 1 | TPS630001RCR | hhl:VREG_V62_16624-01YE |  | TPS63001DRCR
33 | Y1 | 1 | Crystal_GND3 | Crystal:Resonator_SMD_Murata_CSTxExxV-3Pin_3.0x1.1mm |  | CSTNE12M0GH5L000R0

## Tactile Trigger PCB
Qty | Value | Device | Notes
1 | SW1 | GT-TC089C-H075-L1 | Alternate part that is OK: TS04-66-75-BK-100-SMT

## PCB SpecificationsNotes
PCB | Main | Tactile Trigger | Membrane Trigger
Thickness | 1.5 | 1.5 | 1.5
Finish | ENIG | ENIG | ENIG
Layers | 4 | 2 | 2
PCB Color | White | White | White
Text Color | Black | Black | Black
Qty per Kit | 1 | 2 included per kit | 2 included per kit

## Trigger PCB Connector
Each trigger PCB needs a wired connector. Connector is non-polar.